## Dimensions
Category | Parameter_Name | Equation | Unit/Type | Comment | Source
Design | roundness_small | 3 | mm | radius
| roundness_tiny | 0.5 | mm | radius
| wall_thickness | 3 | mm
| medium_arm_width | 51 | mm
| big_arm_width | 56 | mm
| bevel_angle | 20 | grad | common angle used for bevels (design reasons only)
| medium_arm_radius | 35 | mm
| big_arm_radius | 48 | mm
| medium_arm_circle_centre | 11 | mm | distance from shaft to centre of circle of rounded arm
| big_arm_circle_centre | 25 | mm | distance from shaft to centre of circle of rounded arm
| thickness | 3 | mm | wall thickness
| tight_fit | 0.2 | mm | distance between parts that are supposed to fit tight
| press_fit | 0.1 | mm | distance between parts that are supposed to not move
Fittings | m2_screw_hole_diameter | 2.2 | mm | according to DIN 912 (2.0 mm + tight_fit) | https://www.schrauben-lexikon.de/norm/DIN_912.asp
| m2_allen_screw_width | 4 | mm | according to DIN 912 (3.8mm + tight_fit) | https://www.schrauben-lexikon.de/norm/DIN_912.asp
| m2_allen_screw_height | 2 | mm | according to DIN 912 | https://www.schrauben-lexikon.de/norm/DIN_912.asp
| m2_hex_width | 4.2 | mm | accordign to DIN 934 | https://www.schrauben-lexikon.de/norm/DIN_934.asp
| m2_washer_diameter | 5.2 | mm | washer according to DIN 125 A + tight_fit | https://www.schrauben-lexikon.de/norm/DIN_125a.asp
| m2_washer_height | 0.3 | mm | washer according to DIN 125 A | https://www.schrauben-lexikon.de/norm/DIN_125a.asp